## BOM
No | Quantity | References | Stock Code | Description | Value | Cost | Sub-Cost
1 | 18 | C1,C4,C5,C9,C10,C11,C12,C13,C15,C16,C17,C18,C19,C21,C25,C28,C29,C31 | CC0603JRX7R7BB104 | CAP CER 0.1UF 16V X7R 0603 | 100nF | 0.01839 | 0.33102
2 | 3 | C2,C7,C22 | TMCMB0J227MTRF | CAP TANT 220UF 20% 6.3V 1411 | 220uF | 0.27984 | 0.83952
3 | 1 | C3 | CC0603JRX7R7BB223 | CAP CER 0.022UF 16V X7R 0603 | 22nF | 0.0186 | 0.0186
4 | 2 | C6,C20 | CC0805ZKY5V6BB226 | CAP CER 22UF 10V Y5V 0805 | 22uF | 0.08408 | 0.16816
5 | 4 | C8,C14,C26,C27 | CC0805ZKY5V5BB106 | CAP CER 10UF 6.3V Y5V 0805 | 10uF | 0.03819 | 0.15276
6 | 2 | C23,C24 | CC0603JRNPO8BN220 | CAP CER 22PF 25V NPO 0603 | 22p | 0.01395 | 0.0279
7 | 17 | R1,R2,R3,R6,R8,R10,R11,R13,R16,R17,R20,R21,R22,R23,R30,R32,R33 | AC0603JR-0710KL | RES SMD 10K OHM 5% 1/10W 0603 | 10k | 0.00379 | 0.06443
8 | 3 | R4,R7,R15 | AC0603JR-074K7L | RES SMD 4.7K OHM 5% 1/10W 0603 | 4k7 | 0.00379 | 0.01137
9 | 1 | R5 | AC0603JR-072K2L | RES SMD 2.2K OHM 5% 1/10W 0603 | 2k2 | 0.00379 | 0.00379
10 | 4 | R9,R12,R14,R34 | AC0603JR-071KL | RES SMD 1K OHM 5% 1/10W 0603 | 1k | 0.00379 | 0.01516
11 | 1 | R18 | RC0603FR-07100KL | RES SMD 100K OHM 1% 1/10W 0603 | 100k | 0.00379 | 0.00379
12 | 1 | R19 | RC0603FR-07300KL | RES SMD 300K OHM 1% 1/10W 0603 | 300k | 0.00379 | 0.00379
13 | 1 | U1 | RT9193-33GB | Low Dropout Regulators(LDO) Positive Fixed 300mV @ 300mA 5.5V 3.3V 300mA SOT-23-5 RoHS | LDO 3.3 | 0.18894 | 0.18894
14 | 1 | U2 | PIC32MM0064GPM028-I/M6 | IC MCU 32BIT 64KB FLASH 28UQFN | PIC32 | 1.683 | 1.683
15 | 1 | U3 | PIC16F877A-I/PT | PIC16 Microcontroller (8kB code, 368B data, 256B EPROM, Ports A-E, 2xACMP, 2xCCP, PSP, 3xTimers, MSSP, USART, 8x10-bit ADC) | PIC16F877A | 6.237 | 6.237
16 | 1 | U4 | 74AVC4T774GUX | 74AVC4T774 - 4-bit dual supply translating transceiver; 3-state@en-us | Level Shifter | 0.2964 | 0.2964
17 | 1 | U7 | GD25Q64CSIGR | IC FLASH 64MBIT SPI/QUAD 8SOP | FLASH | 0.86391 | 0.86391
18 | 1 | U8 | RV-3028-C7 32.768KHZ 1PPM-TA-QC | IC RTC CLK/CALENDAR I2C 8-SMT | RTC(52H) | 1.4594 | 1.4594
19 | 1 | U10 | PCT2075DP,118 | Board Mount Temperature Sensors I2C-bus Fm+, 1 degree C accuracy, digital temperature sensor and thermal watchdog | TEM(48H) | 0.315 | 0.315
20 | 3 | Q1,Q2,Q6 | 2N7002NXAKR | MOSFET N-CH 60V 190MA TO236AB | N-CH | 0.01653 | 0.04959
21 | 2 | Q3,Q9 | PMV160UP,215 | -12V, -4.3A @ 25°C, 1.3W, Single P-Channel HEXFET Power MOSFET in a Micro 3 package | P-CH | 0.214 | 0.428
22 | 2 | Q4,Q5 | BC858CLT1G | TRANS PNP 30V 100MA SOT23-3 | P-CH | 0.0248 | 0.0496
23 | 1 | Q7 | MMBT3904-TP | TRANS NPN 40V 0.2A SOT23 | N-CH | 0.01844 | 0.01844
24 | 1 | D1 | 150060SS75000 | LED RED CLEAR 0603 SMD | PWR | 0.0999 | 0.0999
25 | 1 | D2 | 150060BS75000 | LED BLUE CLEAR 0603 SMD | ULED(D6) | 0.108 | 0.108
26 | 1 | D3 | 150060VS75000 | LED GREEN CLEAR 0603 SMD | STT | 0.0999 | 0.0999
27 | 1 | BT1 | PTS810 SJG 250 SMTR LFS | SWITCH TACTILE SPST-NO 0.05A 16V | RESET | 0.21956 | 0.21956
28 | 1 | BT2 | PTS810 SJG 250 SMTR LFS | SWITCH TACTILE SPST-NO 0.05A 16V | UBT(D7) | 0.21956 | 0.21956
29 | 1 | F1 | 0ZCG0050AF2C | PTC RESET FUSE 30V 500MA 1812 | 500mA | 0.0627 | 0.0627
30 | 1 | FT1 | MPZ1608S102ATA00 | FERRITE BEAD 1 KOHM 0603 1LN | 1kOhm@100MHz | 0.0247 | 0.0247
31 | 1 | J1 | 10118192-0002LF | CONN RCPT USB2.0 MICRO B SMD R/A | Micro USB | 0.24906 | 0.24906
32 | 1 | J2 | HRS-2B-06-GA | RECEPTACLE STRIP, 1.27MM, VERTIC | ICSP | 0.12373 | 0.12373
33 | 1 | J3 | PPTC081LFBN-RC | CONN HDR 8POS 0.1 TIN PCB | CONN 16-23 | 0.33413 | 0.33413
34 | 1 | J4 | PPTC101LFBN-RC | CONN HDR 10POS 0.1 TIN PCB | CONN 24-33 | 0.36 | 0.36
35 | 1 | J5 | PPTC151LFBN-RC | CONN HDR 15POS 0.1 TIN PCB | CONN 1-15 | 0.54 | 0.54
36 | 1 | SW1 | CUS-12TB | SWITCH SLIDE SPDT 300MA 4V | PWR SW | 0.42496 | 0.42496
37 | 1 | TP4 | RCT-0C | PC TEST POINT NATURAL | GND | 0.11069 | 0.11069
38 | 1 | X1 | FA-238 20.0000MA50X-AG3 | CRYSTAL 20.0000MHZ 7PF SMD | 20MHz | 0.19251 | 0.19251
39 | 1 | PCB | PCB | PCB | PCB | 1 | 1
[6 empty] | USD | 17.3989
[6 empty] | VND | 0

## vnd
title | link | xmlLink | description | language | baseCurrency | pubDate | lastBuildDate
XML Daily Foreign Exchange Rates for Vietnamese Dong (VND) | http://www.floatrates.com/currency/vnd/ | http://www.floatrates.com/daily/vnd.xml | XML Daily foreign exchange rates for Vietnamese Dong (VND) from the Float Rates. Published at Wed, 27 Jan 2021 00:00:01 GMT. | en | VND | 2021-01-27 07:00 | 2021-01-27 07:00