## Digikey
No | Q. Ty | References | Design P/N | Cross P/N 1 | Cross P/N 2 | Cross P/N 3 | Description | SMD Pin |  | T/H Pin |  | Unit Cost | Sub-Cost
1 | 6 | C1, C3, C12, C21, C26, C27 | CC0805ZKY5V6BB226 |  |  |  | CAP CER 22UF 10V Y5V 0805 | 2 | 12 | 0 | 0 | 0.231 | 1.386
2 | 16 | C4, C5, C6, C7, C9, C10, C11, C13, C14, C15, C16, C17, C19, C20, C24, C25 | CC0603JRX7R7BB104 |  |  |  | CAP CER 0.1UF 16V X7R 0603 | 2 | 32 | 0 | 0 | 0.077 | 1.232
3 | 2 | C8, C23 | TMCMB0J227MTRF |  |  |  | CAP TANT 220UF 20% 6.3V 1411 | 2 | 4 | 0 | 0 | 0.612 | 1.224
4 | 3 | C2, C18, C22 | CC0603JRX7R7BB105 |  |  |  | CAP CER 1UF 16V X7R 0603 | 2 | 6 | 0 | 0 | 0.186 | 0.558
5 | 5 | R1, R10, R14, R23, R26 | AC0603JR-071KL |  |  |  | RES SMD 1K OHM 5% 1/10W 0603 | 2 | 10 | 0 | 0 | 0.024 | 0.12
6 | 5 | R2, R3, R6, R9, R22 | RT0603FRE0710KL |  |  |  | RES SMD 10K OHM 1% 1/10W 0603 | 2 | 10 | 0 | 0 | 0.056 | 0.28
7 | 3 | R4, R5, R11 | AC0603JR-074K7L |  |  |  | RES SMD 4.7K OHM 5% 1/10W 0603 | 2 | 6 | 0 | 0 | 0.024 | 0.072
8 | 1 | R8 | RC0603FR-0740K2L |  |  |  | RES SMD 40.2K OHM 1% 1/10W 0603 | 2 | 2 | 0 | 0 | 0.024 | 0.024
9 | 2 | R7, R13 | RC0603FR-0775KL |  |  |  | RES SMD 75K OHM 1% 1/10W 0603 | 2 | 4 | 0 | 0 | 0.024 | 0.048
10 | 1 | R24 | AC0603JR-072K2L |  |  |  | RES SMD 2.2K OHM 5% 1/10W 0603 | 2 | 2 | 0 | 0 | 0.024 | 0.024
11 | 1 | U1 | AP2210N-3.3TRG1 |  |  |  | IC REG LINEAR 3.3V 300MA SOT23-3 | 3 | 3 | 0 | 0 | 0.313 | 0.313
12 | 1 | U2 | MCP9700T-H/LT |  |  |  | SENSOR ANALOG -10C-125C SOT23-3 | 3 | 3 | 0 | 0 | 0.25 | 0.25
13 | 1 | U3 | SST25VF040B-50-4C-SAF |  |  |  | IC FLASH 4MBIT SPI 50MHZ 8SOIC | 8 | 8 | 0 | 0 | 0.84 | 0.84
14 | 1 | U4 | RV-3028-C7 32.768KHZ 1PPM-TA-QC |  |  |  | IC RTC CLK/CALENDAR I2C 8-SMT | 8 | 8 | 0 | 0 | 2.566 | 2.566
15 | 1 | U5 | MP1470GJ-Z |  |  |  | IC REG BUCK ADJ 2A TSOT23-6 | 6 | 6 | 0 | 0 | 1.532 | 1.532
16 | 1 | U6 | PIC32MM0064GPM028-I/M6 |  |  |  | IC MCU 32BIT 64KB FLASH 28UQFN | 33 | 33 | 0 | 0 | 2.04 | 2.04
17 | 1 | U7 | 74AVC2T45DC,125 |  |  |  | IC TRNSLTR BIDIRECTIONAL 8VSSOP | 8 | 8 | 0 | 0 | 0.353 | 0.353
18 | 1 | U8 | PIC16F18876-I/PT |  |  |  | IC MCU 8BIT 28KB FLASH 44TQFP | 44 | 44 | 0 | 0 | 1.69 | 1.69
19 | 1 | U9 | MIC5504-3.3YM5-TR |  |  |  | IC REG LINEAR 3.3V 300MA SOT23-5 | 5 | 5 | 0 | 0 | 0.13 | 0.13
20 | 2 | Q1, Q2 | SSM3J378R,LF |  |  |  | MOSFET P-CH 20V 6A SOT23F | 3 | 6 | 0 | 0 | 0.302 | 0.604
21 | 1 | D1 | 150060BS75000 |  |  |  | LED BLUE CLEAR 0603 SMD | 2 | 2 | 0 | 0 | 0.16 | 0.16
22 | 2 | D2, D5 | 150060SS75000 |  |  |  | LED RED CLEAR 0603 SMD | 2 | 4 | 0 | 0 | 0.14 | 0.28
23 | 1 | D3 | 150060VS75000 |  |  |  | LED GREEN CLEAR 0603 SMD | 2 | 2 | 0 | 0 | 0.14 | 0.14
24 | 1 | D4 | 150060YS75000 |  |  |  | LED YELLOW CLEAR 0603 SMD | 2 | 2 | 0 | 0 | 0.14 | 0.14
25 | 1 | D6 | 1N4148WSTR |  |  |  | DIODE GEN PURP 75V 300MA SOD323 | 2 | 2 | 0 | 0 | 0.121 | 0.121
26 | 1 | D7 | SK26_R1_00001 |  |  |  | Schottky Diodes & Rectifiers PJ/SK26/TR/7/HF/0.8K/SMB/SKY/SMD/SSM-20H/SSM20-QI01/PJ/// | 2 | 2 | 0 | 0 | 0.36 | 0.36
27 | 2 | BT1, BT2 | PTS810 SJG 250 SMTR LFS |  |  |  | SWITCH TACTILE SPST-NO 0.05A 16V | 4 | 8 | 0 | 0 | 0.354 | 0.708
28 | 1 | F1 | 0ZCG0050AF2C |  |  |  | PTC RESET FUSE 30V 500MA 1812 | 2 | 2 | 0 | 0 | 0.107 | 0.107
29 | 1 | J1 | 10118192-0002LF |  |  |  | CONN RCPT USB2.0 MICRO B SMD R/A | 9 | 9 | 10 | 10 | 0.44 | 0.44
30 | 2 | J2, J6 | RS1-10-G |  |  |  | RECEPTACLE STRIP 10P 2.54MM PITC | 0 | 0 | 7 | 14 | 0.583 | 1.166
31 | 1 | J4 | RS1-07-G |  |  |  | RECEPTACLE STRIP 7P 2.54MM PITCH | 0 | 0 | 7 | 7 | 0.445 | 0.445
32 | 1 | J7 | RS1-08-G |  |  |  | RECEPTACLE STRIP 8P 2.54MM PITCH | 0 | 0 | 8 | 8 | 0.467 | 0.467
33 | 1 | J8 | HRS-2B-10-GA |  |  |  | RECEPTACLE STRIP, 1.27MM,VERTICA | 0 | 0 | 8 | 8 | 0.389 | 0.389
34 | 1 | L1 | SDE0604A-6R8M |  |  |  | FIXED IND 6.8UH 3A 80 MOHM SMD | 2 | 2 | 0 | 0 | 0.593 | 0.593
35 | 1 | PCB | SAMM-7x-FRT.PCB |  |  |  | FR4, 1OZ, 1.6MM, BLACK/WHITE, HASL, 69x54MM | 0 | 0 | 0 | 0 | 1 | 1
Summary | 73 | [7 empty] | 247 |  | 47 |  | 21.802

## VN
No | Q. Ty | References | Design P/N | Description | Unit Cost | Sub-Cost | Link
1 | 6 | C1, C3, C12, C21, C26, C27 | CC0805ZKY5V6BB226 | CAP CER 22UF 10V Y5V 0805 | 1120 | 6720 | https://www.thegioiic.com/products/tu-gom-0805-22uf-16v
2 | 16 | C4, C5, C6, C7, C9, C10, C11, C13, C14, C15, C16, C17, C19, C20, C24, C25 | CC0603JRX7R7BB104 | CAP CER 0.1UF 16V X7R 0603 | 218 | 3488 | https://www.thegioiic.com/products/tu-gom-0603-100nf-0-1uf-25v
3 | 2 | C8, C23 | TMCMB0J227MTRF | CAP TANT 220UF 20% 6.3V 1411 | 3400 | 6800 | https://www.thegioiic.com/products/tu-tantalum-220uf-6-3v-1210-f930j227mba
4 | 3 | C2, C18, C22 | CC0603JRX7R7BB105 | CAP CER 1UF 16V X7R 0603 | 280 | 840 | https://www.thegioiic.com/products/tu-gom-0603-1uf-50v
5 | 5 | R1, R10, R14, R23, R26 | AC0603JR-071KL | RES SMD 1K OHM 5% 1/10W 0603 | 46 | 230 | https://www.thegioiic.com/products/dien-tro-1-kohm-0603-1
6 | 5 | R2, R3, R6, R9, R22 | RT0603FRE0710KL | RES SMD 10K OHM 1% 1/10W 0603 | 46 | 230 | https://www.thegioiic.com/products/dien-tro-10-kohm-0603-1
7 | 3 | R4, R5, R11 | AC0603JR-074K7L | RES SMD 4.7K OHM 5% 1/10W 0603 | 32 | 96 | https://www.thegioiic.com/products/dien-tro-4-7-kohm-0603-5
8 | 1 | R8 | RC0603FR-0740K2L | RES SMD 40.2K OHM 1% 1/10W 0603 | 46 | 46 | https://www.thegioiic.com/products/dien-tro-40-2-kohm-0603-1
9 | 2 | R7, R13 | RC0603FR-0775KL | RES SMD 75K OHM 1% 1/10W 0603 | 46 | 92 | https://www.thegioiic.com/products/dien-tro-75-kohm-0603-1
10 | 1 | R24 | AC0603JR-072K2L | RES SMD 2.2K OHM 5% 1/10W 0603 | 32 | 32 | https://www.thegioiic.com/products/dien-tro-2-2-kohm-0603-5
11 | 1 | U1 | AP2210N-3.3TRG1 | IC REG LINEAR 3.3V 300MA SOT23-3 | 6900 | 6900 | https://www.thegioiic.com/products/mcp1700t-3302e-ic-on-ap-3-3v-250ma
12 | 1 | U2 | MCP9700T-H/LT | SENSOR ANALOG -10C-125C SOT23-3 | 6000 | 6000 | https://www.thegioiic.com/products/mcp9700at-e-tt-cam-bien-nhiet-do
13 | 1 | U3 | SST25VF040B-50-4C-SAF | IC FLASH 4MBIT SPI 50MHZ 8SOIC | 23887 | 23887 | https://store.rpc.vn/sst25vf040b-80-4i-s2ae?search=SST25VF040
14 | 1 | U4 | RV-3028-C7 32.768KHZ 1PPM-TA-QC | IC RTC CLK/CALENDAR I2C 8-SMT | 72485 | 72485 | https://www.digikey.com/en/products/detail/micro-crystal-ag/RV-3028-C7-32-768KHZ-1PPM-TA-QC/10431070
15 | 1 | U5 | MP1470GJ-Z | IC REG BUCK ADJ 2A TSOT23-6 | 4000 | 4000 | https://banlinhkien.com/mp1470-sot23-ic-buck-2a-16v-adjgadje-p6648672.html
16 | 1 | U6 | PIC32MM0064GPM028-I/M6 | IC MCU 32BIT 64KB FLASH 28UQFN | 52186 | 52186 | https://www.digikey.com/en/products/detail/microchip-technology/PIC32MM0064GPM028-I-M6/8037777
17 | 1 | U7 | 74AVC2T45DC,125 | IC TRNSLTR BIDIRECTIONAL 8VSSOP | 12791 | 12791 | https://www.digikey.com/en/products/detail/nexperia-usa-inc/74AVC2T45DC-125/1692558
18 | 1 | U8 | PIC16F18876-I/PT | IC MCU 8BIT 28KB FLASH 44TQFP | 43233 | 43233 | https://www.digikey.com/en/products/detail/microchip-technology/PIC16F18876-I-PT/6192935
19 | 1 | U9 | MIC5504-3.3YM5-TR | IC REG LINEAR 3.3V 300MA SOT23-5 | 3600 | 3600 | https://www.thegioiic.com/products/rt9193-33gb-ic-on-ap-3-3v-300ma
20 | 2 | Q1, Q2 | SSM3J378R,LF | MOSFET P-CH 20V 6A SOT23F | 500 | 1000 | https://www.thegioiic.com/products/si2301ds
21 | 1 | D1 | 150060BS75000 | LED BLUE CLEAR 0603 SMD | 290 | 290 | https://www.thegioiic.com/products/led-xanh-duong-0603-dan-smd-trong-suot
22 | 2 | D2, D5 | 150060SS75000 | LED RED CLEAR 0603 SMD | 180 | 360 | https://www.thegioiic.com/products/led-do-0603-dan-smd-trong-suot
23 | 1 | D3 | 150060VS75000 | LED GREEN CLEAR 0603 SMD | 290 | 290 | https://www.thegioiic.com/products/led-xanh-la-0603-dan-smd-trong-suot
24 | 1 | D4 | 150060YS75000 | LED YELLOW CLEAR 0603 SMD | 200 | 200 | https://www.thegioiic.com/products/led-vang-0603-dan-smd-trong-suot
25 | 1 | D6 | 1N4148WSTR | DIODE GEN PURP 75V 300MA SOD323 | 510 | 510 | https://www.thegioiic.com/products/1n4148ws-diode-chinh-luu-0-15a-75v
26 | 1 | D7 | SK26_R1_00001 | Schottky Diodes & Rectifiers PJ/SK26/TR/7/HF/0.8K/SMB/SKY/SMD/SSM-20H/SSM20-QI01/PJ/// | 960 | 960 | https://www.thegioiic.com/products/ss24-sma
27 | 2 | BT1, BT2 | PTS810 SJG 250 SMTR LFS | SWITCH TACTILE SPST-NO 0.05A 16V | 800 | 1600 | https://www.thegioiic.com/products/nut-nhan-4-2x3-3mm-cao-2-5mm-4-chan-smd-v2
28 | 1 | F1 | 0ZCG0050AF2C | PTC RESET FUSE 30V 500MA 1812 | 3500 | 3500 | https://www.thegioiic.com/products/mf-msmf075-24-2-cau-chi-tu-phuc-hoi-1812-24v-0-75a
29 | 1 | J1 | 10118192-0002LF | CONN RCPT USB2.0 MICRO B SMD R/A | 800 | 800 | https://www.thegioiic.com/products/cong-usb-micro-b-2-0-dau-cai-5-chan-smd-v3
30 | 0.5 | J2, J6 | RS1-10-G | RECEPTACLE STRIP 10P 2.54MM PITC | 2000 | 1000 | https://www.thegioiic.com/products/hang-rao-cai-don-2-54mm-40-chan-1-hang-cao-11-8mm-xuyen-lo
31 | 0.175 | J4 | RS1-07-G | RECEPTACLE STRIP 7P 2.54MM PITCH | 2000 | 350
32 | 0.2 | J7 | RS1-08-G | RECEPTACLE STRIP 8P 2.54MM PITCH | 2000 | 400
33 | 0.25 | J8 | HRS-2B-10-GA | RECEPTACLE STRIP, 1.27MM,VERTICA | 10800 | 2700 | https://www.thegioiic.com/products/hang-rao-cai-doi-1-27mm-80-chan-2-hang-cao-4-3mm-xuyen-lo
34 | 1 | L1 | SDE0604A-6R8M | FIXED IND 6.8UH 3A 80 MOHM SMD | 2400 | 2400 | https://www.thegioiic.com/products/cuon-cam-dan-smd-cd53-5852-6r8-6-8uh-2-2a
35 | 1 | PCB | SAMM-7x-FRT.PCB | FR4, 1OZ, 1.6MM, BLACK/WHITE, HASL, 69x54MM | 24000 | 24000
36 | 1 | PCBA |  |  | 71004 | 71004
Sum | 70.125 |  |  |  |  | 355020