## VN
16
No | References | Design P/N | Description | Stock Link | Q. Ty | Need | Buy
1 | C1, C3, C12, C21, C26, C27 | CL21A226MOQNNNE | CAP CER 22UF 16V Y5V 0805 | https://www.thegioiic.com/products/tu-gom-0805-22uf-16v | 6 | 96 | 100
2 | C4, C5, C6, C7, C9, C10, C11, C13, C14, C15, C16, C17, C19, C20, C24, C25 | CC0603JRX7R7BB104 | CAP CER 0.1UF 16V X7R 0603 | https://www.thegioiic.com/products/tu-gom-0603-100nf-0-1uf-50v | 16 | 256 | 260
3 | C8, C23 | TMCMB0J227MTRF | CAP TANT 220UF 20% 6.3V 1411 |  | 2 | 32 | 32
|  | F930J227MBA |  | https://www.thegioiic.com/products/tu-tantalum-220uf-6-3v-1210-f930j227mba |  | 0
4 | C2, C18, C22 | CC0603JRX7R7BB105 | CAP CER 1UF 16V X7R 0603 | https://www.thegioiic.com/products/tu-gom-0603-1uf-50v | 3 | 48 | 50
5 | R1, R10, R14, R23, R26 | AC0603JR-071KL | RES SMD 1K OHM 5% 1/10W 0603 | https://www.thegioiic.com/products/dien-tro-1-kohm-0603-5 | 5 | 80 | 100
6 | R2, R3, R6, R9, R22 | RT0603FRE0710KL | RES SMD 10K OHM 1% 1/10W 0603 | https://www.thegioiic.com/products/dien-tro-10-kohm-0603-1- | 5 | 80 | 100
7 | R4, R5, R11 | AC0603JR-074K7L | RES SMD 4.7K OHM 5% 1/10W 0603 | https://www.thegioiic.com/products/dien-tro-4-7-kohm-0603-5 | 3 | 48 | 50
8 | R8 | RC0603FR-0753K6L | RES SMD 53.6K OHM 1% 1/10W 0603 | https://www.thegioiic.com/products/dien-tro-53-6-kohm-0603-1 | 1 | 16 | 50
9 | R7, R13 | RC0603FR-0775KL | RES SMD 75K OHM 1% 1/10W 0603 | https://www.thegioiic.com/products/dien-tro-75-kohm-0603-1 | 2 | 32 | 50
10 | R24 | AC0603JR-072K2L | RES SMD 2.2K OHM 5% 1/10W 0603 | https://www.thegioiic.com/products/dien-tro-2-2-kohm-0603-5 | 1 | 16 | 50
11 | U1 | AP2210N-3.3TRG1 | IC REG LINEAR 3.3V 300MA SOT23-3 |  | 1 | 16 | 16
|  | MCP1700T-3302E |  | https://www.thegioiic.com/products/mcp1700t-3302e-ic-on-ap-3-3v-250ma |  | 0
12 | U2 | MCP9700T-H/LT | SENSOR ANALOG -10C-125C SOT23-3 |  | 1 | 16 | 16
|  | MCP9700AT-E/TT |  | https://www.thegioiic.com/products/mcp9700at-e-tt-cam-bien-nhiet-do |  | 0
13 | U3 | SST25VF020B-80-4C-SAE | FLASH Memory IC 2Mb (256K x 8) SPI 80 MHz 8-SOIC | https://store.rpc.vn/bo-nho/sst-flash/sst25vf020b-80-4c-sae?sort=p.price&order=ASC | 1 | 16 | 16
|  | W25Q32JVSSIQ TR | IC Nhớ NOR Flash 32Mbit 8-SOIC | https://www.thegioiic.com/products/w25q32jvssiq-tr-ic-nho-nor-flash-32mbit-8-soic |  | 0
14 | U4 | RV-3028-C7 32.768kHz 1ppm TA QA | IC RTC CLK/CALENDAR I2C 8-SMT | https://www.mouser.vn/ProductDetail/Micro-Crystal/RV-3028-C7-32768kHz-1ppm-TA-QA?qs=sGAEpiMZZMv0NwlthflBi68Ieo7lBZ9kbU0MBr4%2FNH0%3D | 1 | 16 | 16
15A | U5 | MP1470GJ-Z | IC REG BUCK ADJ 2A TSOT23-6 | https://www.thegioiic.com/products/mp1470gj-z-ic-dieu-chinh-giam-ap-2a-sot-23-6 | 1 | 16 | 16
15B | U5 | AP62150WU-7 | DCDCCONVHVBUCKTSOT26T&R3K |  |  | 0
16 | U6 | PIC32MM0064GPM028-I/M6 | IC MCU 32BIT 64KB FLASH 28UQFN | https://www.mouser.vn/ProductDetail/Microchip-Technology/PIC32MM0064GPM028-I-M6?qs=%2Fha2pyFadujxE1f8YcqzCxzQdLp%252BaUxXoA58Rqg%252Bu%252BegNx2q4GyhkmE7WkjKX%252BRY | 1 | 16 | 16
17 | U7 | 74AVC2T45DC,125 | IC TRNSLTR BIDIRECTIONAL 8VSSOP | https://www.mouser.vn/ProductDetail/Nexperia/74AVC2T45DC125?qs=P62ublwmbi%2FyWN6y7rF6PQ%3D%3D | 1 | 16 | 16
18 | U8 | PIC16F18877-I/PT | IC MCU 8BIT 56KB FLASH 44TQFP | https://www.mouser.vn/ProductDetail/Microchip-Technology/PIC16F18877-I-PT?qs=%2Fha2pyFadujaS0CXibBXJIoD88PcfHXs%252BPK5pG6RuyzU92u1O45v9Q%3D%3D | 1 | 16 | 16
|  | PIC16F18876-I/PT | IC MCU 8BIT 28KB FLASH 44TQFP | https://www.mouser.vn/ProductDetail/Microchip-Technology/PIC16F18876-I-PT?qs=%2Fha2pyFadujaS0CXibBXJBHFY101sbLf59DpuksbTmPUT1jM%2FGtcmw%3D%3D
19 | U9 | MIC5504-3.3YM5-TR | IC REG LINEAR 3.3V 300MA SOT23-5 |  | 1 | 16 | 16
|  | PT5108E23E-33 |  | https://www.thegioiic.com/products/pt5108e23e-33-ic-on-ap-3-3v-300ma |  | 0
|  | RT9193-33GB |  | https://www.thegioiic.com/products/rt9193-33gb-ic-on-ap-3-3v-300ma |  | 0
20 | Q1, Q2 | SSM3J378R,LF | MOSFET P-CH 20V 6A SOT23F |  | 2 | 32 | 32
|  | Si2301DS |  | https://www.thegioiic.com/products/si2301ds |  | 0
21 | D1 | 150060BS75000 | LED BLUE CLEAR 0603 SMD | https://www.thegioiic.com/products/led-xanh-duong-0603-dan-smd-trong-suot | 1 | 16 | 20
22 | D2, D5 | 150060SS75000 | LED RED CLEAR 0603 SMD | https://www.thegioiic.com/products/led-do-0603-dan-smd-trong-suot | 2 | 32 | 35
23 | D3 | 150060VS75000 | LED GREEN CLEAR 0603 SMD | https://www.thegioiic.com/products/led-xanh-la-0603-dan-smd-trong-suot | 1 | 16 | 20
24 | D4 | 150060YS75000 | LED YELLOW CLEAR 0603 SMD | https://www.thegioiic.com/products/led-vang-0603-dan-smd-trong-suot | 1 | 16 | 20
25 | D6 | 1N4148WSTR | DIODE GEN PURP 75V 300MA SOD323 | https://www.thegioiic.com/products/1n4148ws-diode-chinh-luu-0-15a-75v | 1 | 16 | 20
26 | D7 | SK26_R1_00001 | Diode Schottky 60 V 2A Surface Mount SMB/DO-214AA |  | 1 | 16 | 20
|  | SS24 |  | https://www.thegioiic.com/products/ss24-sma |  | 0
27 | BT1, BT2 | PTS810 SJG 250 SMTR LFS | SWITCH TACTILE SPST-NO 0.05A 16V | https://www.thegioiic.com/products/nut-nhan-4-2x3-3mm-cao-2-5mm-4-chan-smd-v2 | 2 | 32 | 32
28 | F1 | 0ZCG0050AF2C | PTC RESET FUSE 30V 500MA 1812 |  | 1 | 16 | 16
|  | MF-MSMF050-2 |  | https://www.thegioiic.com/products/mf-msmf050-2-cau-chi-tu-phuc-hoi-1812-15v-0-5a |  | 0
29 | J1 | 10118192-0002LF | CONN RCPT USB2.0 MICRO B SMD R/A | https://www.thegioiic.com/products/cong-usb-micro-b-2-0-dau-cai-5-chan-smd-v3 | 1 | 16 | 16
30A | L1 | SDE0604A-6R8M | FIXED IND 6.8UH 3A 80 MOHM SMD | https://www.thegioiic.com/products/cuon-cam-dan-smd-cd53-5852-6r8-6-8uh-2-2a | 1 | 16 | 16
30B | L1 | SDE0604A-3R3M | FIXED IND 3.3UH 3.8A 60 MOHM SMD |  |  | 0
31 | PCB | SAMM-7x-FRT.PCB | FR4, 1OZ, 1.6MM, BLACK/WHITE, HASL, 69x54MM |  | 1 | 16 | 0
32 | J2, J4, J6, J7 | <OEM> | Hàng Rào Cái Đơn 2.54mm 40 Chân 1 Hàng Cao 11.8mm Xuyên Lỗ | https://www.thegioiic.com/products/hang-rao-cai-don-2-54mm-40-chan-1-hang-cao-11-8mm-xuyen-lo | 1 | 16 | 16
33 | J8 | <OEM> | Hàng Rào Cái Đôi 1.27mm 80 Chân 2 Hàng Cao 4.3mm Xuyên Lỗ | https://www.thegioiic.com/products/hang-rao-cai-doi-1-27mm-80-chan-2-hang-cao-4-3mm-xuyen-lo | 0.1 | 1.6 | 2
Sum |  |  |  |  | 68
Ghi chú: Chọn 1 trong 2
15A đi chung với 30A
15B đi chung với 30B