## BOM
Category | Quantity | References | Stock Code | Description | Unit Cost
Capacitors | 4 | C1,C3,C12,C21 | CC0805ZKY5V6BB226 | CAP CER 22UF 10V Y5V 0805 | $0.231
Capacitors | 1 | C2 | CC0603JRX7R7BB105 | CAP CER 1UF 16V X7R 0603 | $0.186
Capacitors | 15 | C4-C7,C9-C11,C13-C17,C19-C20,C25 | CC0603JRX7R7BB104 | CAP CER 0.1UF 16V X7R 0603 | $0.077
Capacitors | 1 | C8 | TMCMB0J227MTRF | CAP TANT 220UF 20% 6.3V 1411 | $0.612
Capacitors | 2 | C18,C22 | CC0603JRX7R7BB105 | CAP CER 1UF 16V X7R 0603 | $0.186
Resistors | 5 | R1,R10,R14,R23,R26 | AC0603JR-071KL | RES SMD 1K OHM 5% 1/10W 0603 | $0.024
Resistors | 4 | R2-R3,R6,R22 | AC0603JR-0710KL | RES SMD 10K OHM 5% 1/10W 0603 | $0.024
Resistors | 3 | R4-R5,R11 | AC0603JR-074K7L | RES SMD 4.7K OHM 5% 1/10W 0603 | $0.024
Resistors | 1 | R7 | RC0603FR-0775KL | RES SMD 75K OHM 1% 1/10W 0603 | $0.024
Resistors | 1 | R8 | RC0603FR-0740K2L | RES SMD 40.2K OHM 1% 1/10W 0603 | $0.024
Resistors | 1 | R9 | RC0603FR-077K68L | RES SMD 7.68K OHM 1% 1/10W 0603 | $0.024
Resistors | 1 | R13 | RC0603FR-0775KL | RES SMD 75K OHM 1% 1/10W 0603 | $0.024
Resistors | 1 | R24 | AC0603JR-072K2L | RES SMD 2.2K OHM 5% 1/10W 0603 | $0.024
Integrated Circuits | 1 | U1 | AP2210N-3.3TRG1 | IC REG LINEAR 3.3V 300MA SOT23-3 | $0.313
Integrated Circuits | 1 | U2 | MCP9700T-H/LT | SENSOR ANALOG -10C-125C SOT23-3 | $0.250
Integrated Circuits | 1 | U3 | SST25VF040B-50-4C-SAF | IC FLASH 4MBIT SPI 50MHZ 8SOIC | $0.840
Integrated Circuits | 1 | U4 | RV-3028-C7 32.768KHZ 1PPM-TA-QC | IC RTC CLK/CALENDAR I2C 8-SMT | $2.566
Integrated Circuits | 1 | U5 | MP1470GJ-Z | IC REG BUCK ADJ 2A TSOT23-6 | $1.532
Integrated Circuits | 1 | U6 | PIC32MM0064GPM028-I/M6 | IC MCU 32BIT 64KB FLASH 28UQFN | $2.040
Integrated Circuits | 1 | U7 | 74AVC2T45DC,125 | IC TRNSLTR BIDIRECTIONAL 8VSSOP | $0.353
Integrated Circuits | 1 | U8 | PIC16F18876-I/PT | IC MCU 8BIT 28KB FLASH 44TQFP | $1.690
Transistors | 2 | Q1-Q2 | SSM3J378R,LF | MOSFET P-CH 20V 6A SOT23F | $0.302
Diodes | 1 | D1 | 150060BS75000 | LED BLUE CLEAR 0603 SMD | $0.160
Diodes | 1 | D2 | 150060SS75000 | LED RED CLEAR 0603 SMD | $0.140
Diodes | 1 | D3 | 150060VS75000 | LED GREEN CLEAR 0603 SMD | $0.140
Diodes | 1 | D4 | 150060YS75000 | LED YELLOW CLEAR 0603 SMD | $0.140
Diodes | 1 | D5 | 150060SS75000 | LED RED CLEAR 0603 SMD | $0.140
Diodes | 1 | D6 | 1N4148WSTR | DIODE GEN PURP 75V 300MA SOD323 | $0.121
Diodes | 1 | D7 | SK26_R1_00001 | Schottky Diodes & Rectifiers | $0.360
Miscellaneous | 1 | BT1 | PTS810 SJG 250 SMTR LFS | SWITCH TACTILE SPST-NO 0.05A 16V | $0.354
Miscellaneous | 1 | BT2 | PTS810 SJG 250 SMTR LFS | SWITCH TACTILE SPST-NO 0.05A 16V | $0.354
Miscellaneous | 1 | F1 | 0ZCG0050AF2C | PTC RESET FUSE 30V 500MA 1812 | $0.107
Miscellaneous | 1 | J1 | 10118192-0002LF | CONN RCPT USB2.0 MICRO B SMD R/A | $0.440
Miscellaneous | 1 | J2 | RS1-10-G | RECEPTACLE STRIP 10P 2.54MM PITC | $0.583
Miscellaneous | 1 | J4 | RS1-07-G | RECEPTACLE STRIP 7P 2.54MM PITCH | $0.445
Miscellaneous | 1 | J6 | RS1-10-G | RECEPTACLE STRIP 10P 2.54MM PITC | $0.583
Miscellaneous | 1 | J7 | RS1-08-G | RECEPTACLE STRIP 8P 2.54MM PITCH | $0.467
Miscellaneous | 1 | J8 | HRS-2B-10-GA | RECEPTACLE STRIP, 1.27MM,VERTICA | $0.389
Miscellaneous | 1 | L1 | SDE0604A-6R8M | FIXED IND 6.8UH 3A 80 MOHM SMD | $0.593
Miscellaneous | 1 | TP1 | RCT-0C | PC TEST POINT NATURAL | $0.231