## BOM
Category | Quantity | References | Value | Description | PCB Package | Stock Code | Unit Cost
Capacitors | 6 | C1,C3,C18,C20-C22 | 10uF | CAP CER 10UF 6.3V X5R 0402 | 0402_CAP | GRM155R60J106ME05J | $0.04
Capacitors | 12 | C2,C5-C7,C10-C11,C13-C17,C19 | 100nF | CAP CER 0.1UF 6.3V X5R 0402 | 0402_CAP | 04026D104KAT4A | $0.01
Capacitors | 2 | C4,C9 | 47uF | CAP CER 47UF 16V X5R 1206 | CAP1206 | EMK316BBJ476ML-T | $0.54
Capacitors | 1 | C8 | 22uF | CAP CER 22UF 6.3V X5R 0805 | 0805_CAP | CL21A226MQQNNNG | $0.10
Resistors | 6 | R1,R10,R12,R14,R23,R26 | 1k | RES 1K OHM 5% 1/16W 0402 | 0402_RES | RC0402JR-071KL | $0.01
Resistors | 3 | R2,R7,R17 | 5k1 | RES 5.1K OHM 1% 1/16W 0402 | 0402_RES | RC0402FR-075K1L | $0.02
Resistors | 1 | R3 | 52k3 | RES 52.3K OHM 1% 1/16W 0402 | 0402_RES | RC0402FR-0752K3L | $0.02
Resistors | 3 | R4-R5,R11 | 4k7 | RES 4.7K OHM 5% 1/16W 0402 | 0402_RES | RC0402JR-074K7L | $0.01
Resistors | 2 | R15,R22 | 10k | RES 10K OHM 1% 1/16W 0402 | 0402_RES | RC0402FR-0710KL | $0.16
Resistors | 1 | R16 | 52k3 | RES 52.3K OHM 1% 1/16W 0402 | 0402_RES | RC0402FR-075K1L | $0.02
Resistors | 1 | R24 | 2k2 | RES 2.2K OHM 5% 1/16W 0402 | 0402_RES | RC0402JR-072K2L | $0.01
Integrated Circuits | 1 | U1 | AP6220X | 17V 2A ADJ ACOT BUCK SOT-563(FC) | SOT563_DIODE | RT6252BHGH6F | $0.85
Integrated Circuits | 1 | U2 | TEMP(D1) | SENSOR ANALOG -40C-150C SC70 | SC70-5-MIC | MCP9700T-H/LT | $0.42
Integrated Circuits | 1 | U3 | FLASH | IC FLASH 4MBIT SPI 50MHZ 8SOIC | SOIC127P600X173-8 | SST25VF040B-50-4C-SAF | $1.03
Integrated Circuits | 1 | U4 | RV-8263-C7 | IC RTC CLK/CALENDAR I2C 8SON | RV8263C7 | RV-8263-C7-32.768KHZ-20PPM-TA-QC | $1.54
Integrated Circuits | 1 | U5 | MIC5370-PGYMT-TR | IC REG LINEAR 3.3V/3.3V 6TMLF | SON50P160X160X60-7N-D | MIC5370-SSYMT-TR | $0.46
Integrated Circuits | 1 | U6 | PROGRAMMER MCU | IC MCU 32BIT 64KB FLASH 28UQFN | UQFN28_0.4X4X4 | PIC32MM0064GPM028-I/M6 | $2.38
Integrated Circuits | 1 | U7 | LEVEL SHIFTER | IC TRNSLTR BIDIRECTIONAL 8VSSOP | SOP50P310X100-8N | 74LVC2T45DC,125 | $0.67
Integrated Circuits | 1 | U8 | TARGET MCU | IC MCU 8BIT 56KB FLASH 44TQFP | TQFP44_0.8_10X10X1_MCHP | PIC16F18877-I/PT | $2.15
Integrated Circuits | 1 | U9 | MIC5528 | IC REG LINEAR 3.3V 500MA 6XTDFN | DTFN1212-6LD-PL-1 | MIC5528-3.3YMX-TR | $0.24
Transistors | 1 | Q1 | RZF013P01TL | MOSFET P-CH 12V 1.3A TUMT3 | SOT-323T_TUMT3_ROHM | RZF013P01TL | $0.34
Diodes | 1 | D1 | BLED | LED BLUE CLEAR 0603 SMD | SML-D12U8W | 150060BS75000 | $0.16
Diodes | 1 | D2 | BTLED | LED RED CLEAR 0603 SMD | SML-D12U8W | 150060SS75000 | $0.15
Diodes | 1 | D3 | GLED | LED GREEN CLEAR 0603 SMD | SML-D12U8W | 150060VS75000 | $0.15
Diodes | 1 | D4 | STATUS | LED YELLOW CLEAR 0603 SMD | SML-D12U8W | 150060YS75000 | $0.15
Diodes | 1 | D5 | RLED | LED RED CLEAR 0603 SMD | SML-D12U8W | 150060SS75000 | $0.15
Diodes | 1 | D6 | RB162VAM-20TR | DIODE SCHOTTKY 20V 1A TUMD2M | TUMD2 | RB162VAM-20TR | $0.31
Diodes | 1 | D7 | RB751G-40T2R | DIODE SCHOTTKY 30V 100MA SOD723 | SOD-723_SC-104A_VMD2_ROHM | RB521G-30HF | $0.29
Miscellaneous | 1 | BT1 | RESET | SWITCH TACTILE SPST-NO 0.05A 16V | PTS815 | PTS810 SJG 250 SMTR LFS | $0.37
Miscellaneous | 1 | BT2 | UBT (D3) | SWITCH TACTILE SPST-NO 0.05A 16V | PTS815 | PTS810 SJG 250 SMTR LFS | $0.37
Miscellaneous | 1 | FT1 | 100R@100MHz | FERRITE BEAD 600 OHM 0603 1LN | 0603_FE | BBPY00160808601Y00 | $0.06
Miscellaneous | 1 | J1 | USB2 | CONN RCP USB2.0 TYP C 24P SMD RA | GCT_USB4105 | USB4105-GF-A | $0.71
Miscellaneous | 1 | J2 | CONN 1-10 | RECEPTACLE STRIP, 1.27MM, VERTIC | SIL10_1.27_TH_SMD | HRS-1B-10-GA | $0.63
Miscellaneous | 1 | J4 | CONN 11-17 | RECEPTACLE STRIP, 1.27MM, VERTIC | SIL7_1.27_TH_SMD | HRS-1B-07-GA | $0.45
Miscellaneous | 1 | J6 | CONN 26-35 | RECEPTACLE STRIP, 1.27MM, VERTIC | SIL10_1.27_TH_SMD | HRS-1B-10-GA | $0.63
Miscellaneous | 1 | J7 | CONN 18-25 | RECEPTACLE STRIP, 1.27MM, VERTIC | SIL8_1.27_TH_SMD | HRS-1B-08-GA | $0.50
Miscellaneous | 1 | L1 | 4.7uH | FIXED IND 4.7UH 600MA 615MOHM SM | IND0805 | MBKK2012T4R7M | $0.22