## Digikey
No | Q.Ty | References | Stock Code | Description | Unit Cost | Sub-Cost
1 | 2 | BT1, BT2 | PTS810 SJG 250 SMTR LFS | SWITCH TACTILE SPST-NO 0.05A 16V | 0.21956 | 0.43912
2 | 4 | C1, C3, C12, C21 | CC0805ZKY5V6BB226 | CAP CER 22UF 10V Y5V 0805 | 0.0879 | 0.3516
3 | 3 | C2, C18, C22 | CC0603JRX7R7BB105 | CAP CER 1UF 16V X7R 0603 | 0.05711 | 0.17133
4 | 17 | C4, C5, C6, C7, C9, C10, C11, C13, C14, C15, C16, C17, C19, C20, C23, C24, C25 | CC0603JRX7R7BB104 | CAP CER 0.1UF 16V X7R 0603 | 0.01923 | 0.32691
5 | 1 | C8 | TMCMB0J227MTRF | CAP TANT 220UF 20% 6.3V 1411 | 0.27984 | 0.27984
6 | 1 | D1 | 150060BS75000 | LED BLUE CLEAR 0603 SMD | 0.1245 | 0.1245
7 | 2 | D2, D5 | 150060SS75000 | LED RED CLEAR 0603 SMD | 0.1155 | 0.231
8 | 1 | D3 | 150060VS75000 | LED GREEN CLEAR 0603 SMD | 0.1155 | 0.1155
9 | 1 | D4 | 150060YS75000 | LED YELLOW CLEAR 0603 SMD | 0.1155 | 0.1155
10 | 1 | D6 | 1N4148WSTR | DIODE GEN PURP 75V 300MA SOD323 | 0.02772 | 0.02772
11 | 1 | F1 | 0ZCG0050AF2C | PTC RESET FUSE 30V 500MA 1812 | 0.0627 | 0.0627
12 | 1 | J1 | 10118192-0002LF | CONN RCPT USB2.0 MICRO B SMD R/A | 0.25156 | 0.25156
13 | 2 | J2, J6 | RS1-10-G | RECEPTACLE STRIP 10P 2.54MM PITC | 0.3208 | 0.6416
14 | 1 | J3 | PH1-08-UA | CONN HEADER VERT 8POS 2.54MM | 0.05356 | 0.05356
15 | 1 | J4 | RS1-07-G | RECEPTACLE STRIP 7P 2.54MM PITCH | 0.24498 | 0.24498
16 | 2 | J5, J10 | PH1-10-UA | CONN HEADER VERT 10POS 2.54MM | 0.08081 | 0.16162
17 | 1 | J7 | RS1-08-G | RECEPTACLE STRIP 8P 2.54MM PITCH | 0.25664 | 0.25664
18 | 1 | J8 | HRS-2B-10-GA | RECEPTACLE STRIP, 1.27MM, VERTICA | 0.19443 | 0.19443
19 | 1 | J9 | PH1-07-UA | CONN HEADER VERT 7POS 2.54MM | 0.05663 | 0.05663
20 | 1 | L1 | SDE0604A-6R8M | FIXED IND 6.8UH 3A 80 MOHM SMD | 0.35574 | 0.35574
21 | 2 | Q1, Q2 | SSM3J378R,LF | MOSFET P-CH 20V 6A SOT23F | 0.099 | 0.198
22 | 5 | R1, R10, R14, R23, R26 | AC0603JR-071KL | RES SMD 1K OHM 5% 1/10W 0603 | 0.00436 | 0.0218
23 | 4 | R2, R3, R6, R22 | AC0603JR-0710KL | RES SMD 10K OHM 5% 1/10W 0603 | 0.00436 | 0.01744
24 | 1 | R24 | AC0603JR-072K2L | RES SMD 2.2K OHM 5% 1/10W 0603 | 0.00436 | 0.00436
25 | 3 | R4, R5, R11 | AC0603JR-074K7L | RES SMD 4.7K OHM 5% 1/10W 0603 | 0.00436 | 0.01308
26 | 2 | R7, R13 | RC0603FR-0775KL | RES SMD 75K OHM 1% 1/10W 0603 | 0.00436 | 0.00872
27 | 1 | R8 | RC0603FR-0740K2L | RES SMD 40.2K OHM 1% 1/10W 0603 | 0.00436 | 0.00436
28 | 1 | R9 | RC0603FR-077K68L | RES SMD 7.68K OHM 1% 1/10W 0603 | 0.00436 | 0.00436
29 | 1 | TP1 | RCT-0C | PC TEST POINT NATURAL | 0.11069 | 0.11069
30 | 1 | U1 | AP2210N-3.3TRG1 | IC REG LINEAR 3.3V 300MA SOT23-3 | 0.10685 | 0.10685
31 | 1 | U2 | MCP9700T-H/LT | SENSOR ANALOG -10C-125C SOT23-3 | 0.19 | 0.19
32 | 1 | U3 | GD25Q64CSIGR | IC FLASH 64MBIT SPI/QUAD 8SOP | 0.83249 | 0.83249
33 | 1 | U4 | RV-3028-C7 32.768KHZ 1PPM-TA-QC | IC RTC CLK/CALENDAR I2C 8-SMT | 1.4893 | 1.4893
34 | 1 | U5 | MP1470GJ-Z | IC REG BUCK ADJ 2A TSOT23-6 | 0.7791 | 0.7791
35 | 1 | U6 | PIC32MM0064GPM028-I/M6 | IC MCU 32BIT 64KB FLASH 28UQFN | 1.683 | 1.683
36 | 2 | U7, U9 | SN74LVC1T45DBVT | IC TRNSLTR BIDIRECTIONAL SOT23-6 | 0.4398 | 0.8796
37 | 1 | U8 | PIC16LF18877-I/PT | IC MCU 8BIT 56KB FLASH 44TQFP | 1.551 | 1.551
38 | 1 | PCB | PCB.PIC16DEVKIT_V2.0 | FR4, 1.6MM, GREEN/WHITE, HASL, 69x54MM | 1 | 1
| 75 |  |  |  | Cost | 13.3567
[5 empty] | VAT | 1.3357
[5 empty] | Total | 14.6923

## VietNam
No | Q.Ty | References | Stock Code | Description | Unit Cost | Sub-Cost |  | Pad/Unit | Number Of Pads | TH/Unit | Number Of THs
1 | 2 | BT1, BT2 | https://www.thegioiic.com/products/nut-nhan-4-2x3-3mm-cao-2-5mm-4-chan-smd-v2 | Nút Nhấn 4.2x3.3mm Cao 2.5mm 4 Chân SMD V2 | 700 | 1400 |  | 4 | 8 | 0 | 0
2 | 4 | C1, C3, C12, C21 | https://www.thegioiic.com/products/tu-gom-0805-22uf-16v | Tụ Gốm 0805 22uF 16V | 980 | 3920 |  | 2 | 8 | 0 | 0
3 | 3 | C2, C18, C22 | https://www.thegioiic.com/products/tu-gom-0603-1uf-16v | Tụ Gốm 0603 1uF 16V | 480 | 1440 |  | 2 | 6 | 0 | 0
4 | 17 | C4, C5, C6, C7, C9, C10, C11, C13, C14, C15, C16, C17, C19, C20, C23, C24, C25 | https://www.thegioiic.com/products/tu-gom-0603-100nf-0-1uf-50v | Tụ Gốm 0603 100nF (0.1uF) 50V | 180 | 3060 |  | 2 | 34 | 0 | 0
5 | 1 | C8 | https://www.thegioiic.com/products/tu-tantalum-220uf-6-3v-1210-f930j227mba | Tụ Tantalum 220uF 6.3V 1210 F930J227MBA | 2940 | 2940 |  | 2 | 2 | 0 | 0
6 | 1 | D1 | https://www.thegioiic.com/products/led-xanh-duong-0603-dan-smd-trong-suot | LED Xanh Dương 0603 Dán SMD Trong Suốt | 260 | 260 |  | 2 | 2 | 0 | 0
7 | 2 | D2, D5 | https://www.thegioiic.com/products/led-do-0603-dan-smd-trong-suot | LED Đỏ 0603 Dán SMD Trong Suốt | 180 | 360 |  | 2 | 4 | 0 | 0
8 | 1 | D3 | https://www.thegioiic.com/products/led-xanh-la-0603-dan-smd-trong-suot | LED Xanh Lá 0603 Dán SMD Trong Suốt | 260 | 260 |  | 2 | 2 | 0 | 0
9 | 1 | D4 | https://www.thegioiic.com/products/led-vang-0603-dan-smd-trong-suot | LED Vàng 0603 Dán SMD Trong Suốt | 180 | 180 |  | 2 | 2 | 0 | 0
10 | 1 | D6 | https://www.thegioiic.com/products/1n4148ws-diode-chinh-luu-0-15a-75v | 1N4148WS Diode Chỉnh Lưu 0.15A 75V | 450 | 450 |  | 2 | 2 | 0 | 0
11 | 1 | F1 | https://www.thegioiic.com/products/mf-msmf050-2-cau-chi-tu-phuc-hoi-1812-15v-0-5a | MF-MSMF050-2 Cầu Chì Tự Phục Hồi 1812 15V 0.5A | 1800 | 1800 |  | 2 | 2 | 0 | 0
12 | 1 | J1 | https://www.thegioiic.com/products/cong-usb-micro-b-2-0-dau-cai-5-chan-smd-v3 | Cổng USB Micro-B 2.0 Đầu Cái 5 Chân SMD V3 | 680 | 680 |  | 9 | 9 | 0 | 0
13 | 1 | J2, J4, J6, J7 | https://www.thegioiic.com/products/hang-rao-cai-don-2-54mm-40-chan-1-hang-cao-11-8mm-xuyen-lo | Hàng Rào Cái Đơn 2.54mm 40 Chân 1 Hàng Cao 11.8mm Xuyên Lỗ | 2000 | 2000 |  | 0 | 0 | 35 | 35
16 | 1 | J3, J5, J9, J10 | https://www.thegioiic.com/products/hang-rao-duc-don-2-54mm-40-chan-1-hang-cao-11-2mm-xuyen-lo | Hàng Rào Đực Đơn 2.54mm 40 Chân 1 Hàng Cao 11.2mm Xuyên Lỗ | 900 | 900 |  | 0 | 0 | 0 | 0
18 | 1 | J8 | https://www.thegioiic.com/products/hang-rao-cai-doi-1-27mm-80-chan-2-hang-cao-4-3mm-xuyen-lo | Hàng Rào Cái Đôi 1.27mm 80 Chân 2 Hàng Cao 4.3mm Xuyên Lỗ | 10800 | 10800 |  | 0 | 0 | 6 | 6
20 | 1 | L1 | https://www.thegioiic.com/products/cuon-cam-dan-smd-cd53-5852-6r8-6-8uh-2-2a | Cuộn Cảm Dán SMD CD53 5852-6R8 6.8uH 2.2A | 2100 | 2100 |  | 2 | 2 | 0 | 0
21 | 2 | Q1, Q2 | https://www.thegioiic.com/products/irlml6401trpbf | MOSFET P-CH 12V 4.3A SOT-23 | 2500 | 5000 |  | 3 | 6 | 0 | 0
22 | 5 | R1, R10, R14, R23, R26 | https://www.thegioiic.com/products/dien-tro-1-kohm-0603-5 | Điện Trở 1 KOhm 0603 5% | 28 | 140 |  | 2 | 10 | 0 | 0
23 | 4 | R2, R3, R6, R22 | https://www.thegioiic.com/products/dien-tro-10-kohm-0603-5 | Điện Trở 10 KOhm 0603 5% | 28 | 112 |  | 2 | 8 | 0 | 0
24 | 1 | R24 | https://www.thegioiic.com/products/dien-tro-2-2-kohm-0603-5 | Điện Trở 2.2 KOhm 0603 5% | 28 | 28 |  | 2 | 2 | 0 | 0
25 | 3 | R4, R5, R11 | https://www.thegioiic.com/products/dien-tro-4-7-kohm-0603-5 | Điện Trở 4.7 KOhm 0603 5% | 28 | 84 |  | 2 | 6 | 0 | 0
26 | 2 | R7, R13 | https://www.thegioiic.com/products/dien-tro-75-kohm-0603-1 | Điện Trở 75 KOhm 0603 1% | 40 | 80 |  | 2 | 4 | 0 | 0
27 | 1 | R8 | https://www.thegioiic.com/products/dien-tro-40-2-kohm-0603-1 | Điện Trở 40.2 KOhm 0603 1% | 40 | 40 |  | 2 | 2 | 0 | 0
28 | 1 | R9 | https://www.dientutuonglai.com/dien-tro-dan-768k-ohm-0603-1.html | Điện Trở Dán 7.68K Ohm 0603 1% | 70 | 70 |  | 2 | 2 | 0 | 0
29 | 1 | TP1 | RCT-0C | PC TEST POINT NATURAL | 6500 | 6500 |  | 0 | 0 | 0 | 0
30 | 1 | U1 | http://www.dientuachau.com/ap2210n-3-3-1 | IC REG LINEAR 3.3V 300MA SOT23-3 | 3200 | 3200 | MCP1702T-3302E/CB | 3 | 3 | 0 | 0
31 | 1 | U2 | https://www.thegioiic.com/products/mcp9700at-e-tt-cam-bien-nhiet-do | MCP9700AT-E/TT Cảm Biến Nhiệt Độ | 6000 | 6000 |  | 3 | 3 | 0 | 0
32 | 1 | U3 | https://www.thegioiic.com/products/gd25q64csigr | FLASH - NOR Memory IC 64Mb (8M x 8) SPI - Quad I/O 120MHz 8-SOP | 14000 | 14000 |  | 8 | 8 | 0 | 0
33 | 1 | U4 | RV-3028-C7 32.768KHZ 1PPM-TA-QC | IC RTC CLK/CALENDAR I2C 8-SMT | 70000 | 70000 |  | 8 | 8 | 0 | 0
34 | 1 | U5 | https://banlinhkien.com/mp1470-sot23-ic-buck-2a-16v-adjgadje-p6648672.html | MP1470 SOT23 IC BUCK 2A 16V (ADJG,ADJE) | 4000 | 4000 |  | 6 | 6 | 0 | 0
35 | 1 | U6 | PIC32MM0064GPM028-I/M6 | IC MCU 32BIT 64KB FLASH 28UQFN | 52000 | 52000 |  | 32 | 32 | 0 | 0
36 | 2 | U7, U9 | https://www.thegioiic.com/products/sn74lvc1t45dbvr | IC BUS TRANSCVR TRI-ST SOT23-6 | 11000 | 22000 |  | 6 | 12 | 0 | 0
37 | 1 | U8 | PIC16LF18877-I/PT | IC MCU 8BIT 56KB FLASH 44TQFP | 48000 | 48000 |  | 44 | 44 | 0 | 0
38 | 1 | PCB | PCB.PIC16DEVKIT_V2.0 | FR4, 1.6MM, GREEN/WHITE, HASL, 69x54MM | 23000 | 23000 |  | 0 | 0 | 0 | 0
[5 empty] | Cost | 286804 |  |  | 239 |  | 41
[5 empty] | VAT | 0
[5 empty] | Total | 286804