## VN
16
No | Design P/N | Description | Stock Link | Q. Ty | Need | Buy
1 | CL21A226MOQNNNE | CAP CER 22UF 16V Y5V 0805 | https://www.thegioiic.com/products/tu-gom-0805-22uf-16v | 6 | 96 | 100
2 | CC0603JRX7R7BB104 | CAP CER 0.1UF 16V X7R 0603 | https://www.thegioiic.com/products/tu-gom-0603-100nf-0-1uf-50v | 16 | 256 | 260
3 | EEE-FN0J221L | CAP ALUM 220UF 20% 6.3V SMD | https://www.thegioiic.com/products/tu-nhom-smd-220uf-16v-6-3x7-7mm | 2 | 32 | 32
4 | CC0603JRX7R7BB105 | CAP CER 1UF 16V X7R 0603 | https://www.thegioiic.com/products/tu-gom-0603-1uf-50v | 3 | 48 | 50
5 | AC0603JR-071KL | RES SMD 1K OHM 5% 1/10W 0603 | https://www.thegioiic.com/products/dien-tro-1-kohm-0603-5 | 5 | 80 | 100
6 | RT0603FRE0710KL | RES SMD 10K OHM 1% 1/10W 0603 | https://www.thegioiic.com/products/dien-tro-10-kohm-0603-1- | 5 | 80 | 100
7 | AC0603JR-074K7L | RES SMD 4.7K OHM 5% 1/10W 0603 | https://www.thegioiic.com/products/dien-tro-4-7-kohm-0603-5 | 3 | 48 | 50
8 | RC0603FR-0753K6L | RES SMD 53.6K OHM 1% 1/10W 0603 | https://www.thegioiic.com/products/dien-tro-53-6-kohm-0603-1 | 1 | 16 | 50
9 | RC0603FR-0775KL | RES SMD 75K OHM 1% 1/10W 0603 | https://www.thegioiic.com/products/dien-tro-75-kohm-0603-1 | 2 | 32 | 50
10 | AC0603JR-072K2L | RES SMD 2.2K OHM 5% 1/10W 0603 | https://www.thegioiic.com/products/dien-tro-2-2-kohm-0603-5 | 1 | 16 | 50
11 | MCP1700T-3302E | IC REG LINEAR 3.3V 300MA SOT23-3 | https://www.thegioiic.com/products/mcp1700t-3302e-ic-on-ap-3-3v-250ma | 1 | 16 | 16
12 | MCP9700AT-E/TT | SENSOR ANALOG -10C-125C SOT23-3 | https://www.thegioiic.com/products/mcp9700at-e-tt-cam-bien-nhiet-do | 1 | 16 | 16
13 | W25Q32JVSSIQ TR | IC Nhớ NOR Flash 32Mbit 8-SOIC | https://www.thegioiic.com/products/w25q32jvssiq-tr-ic-nho-nor-flash-32mbit-8-soic | 1 | 16 | 16
14 | MP1470GJ-Z | IC REG BUCK ADJ 2A TSOT23-6 | https://www.thegioiic.com/products/mp1470gj-z-ic-dieu-chinh-giam-ap-2a-sot-23-6 | 1 | 16 | 16
15 | PT5108E23E-33 | IC REG LINEAR 3.3V 300MA SOT23-5 | https://www.thegioiic.com/products/pt5108e23e-33-ic-on-ap-3-3v-300ma | 1 | 16 | 16
16 | Si2301DS | MOSFET P-CH 20V 6A SOT23F | https://www.thegioiic.com/products/si2301ds | 2 | 32 | 32
17 | 150060BS75000 | LED BLUE CLEAR 0603 SMD | https://www.thegioiic.com/products/led-xanh-duong-0603-dan-smd-trong-suot | 1 | 16 | 20
18 | 150060SS75000 | LED RED CLEAR 0603 SMD | https://www.thegioiic.com/products/led-do-0603-dan-smd-trong-suot | 2 | 32 | 35
19 | 150060VS75000 | LED GREEN CLEAR 0603 SMD | https://www.thegioiic.com/products/led-xanh-la-0603-dan-smd-trong-suot | 1 | 16 | 20
20 | 150060YS75000 | LED YELLOW CLEAR 0603 SMD | https://www.thegioiic.com/products/led-vang-0603-dan-smd-trong-suot | 1 | 16 | 20
21 | 1N4148WSTR | DIODE GEN PURP 75V 300MA SOD323 | https://www.thegioiic.com/products/1n4148ws-diode-chinh-luu-0-15a-75v | 1 | 16 | 20
22 | SS24 | Diode Schottky 60 V 2A Surface Mount SMB/DO-214AA | https://www.thegioiic.com/products/ss24-sma | 1 | 16 | 20
23 | BAT54C | DIODE ARRAY SCHOTTKY 30V SOT23-3 | https://www.thegioiic.com/products/bat54c | 1 | 16 | 20
24 | PTS810 SJG 250 SMTR LFS | SWITCH TACTILE SPST-NO 0.05A 16V | https://www.thegioiic.com/products/nut-nhan-4-2x3-3mm-cao-2-5mm-4-chan-smd-v2 | 2 | 32 | 32
25 | MF-MSMF050-2 | PTC RESET FUSE 30V 500MA 1812 | https://www.thegioiic.com/products/mf-msmf050-2-cau-chi-tu-phuc-hoi-1812-15v-0-5a | 1 | 16 | 16
26 | 10118192-0002LF | CONN RCPT USB2.0 MICRO B SMD R/A | https://www.thegioiic.com/products/cong-usb-micro-b-2-0-dau-cai-5-chan-smd-v3 | 1 | 16 | 16
27 | SDE0604A-6R8M | FIXED IND 6.8UH 3A 80 MOHM SMD | https://www.thegioiic.com/products/cuon-cam-dan-smd-cd53-5852-6r8-6-8uh-2-2a | 1 | 16 | 16
28 | <OEM> | Hàng Rào Cái Đơn 2.54mm 40 Chân 1 Hàng Cao 11.8mm Xuyên Lỗ | https://www.thegioiic.com/products/hang-rao-cai-don-2-54mm-40-chan-1-hang-cao-11-8mm-xuyen-lo | 1 | 16 | 16
29 | <OEM> | Hàng Rào Cái Đôi 1.27mm 80 Chân 2 Hàng Cao 4.3mm Xuyên Lỗ | https://www.thegioiic.com/products/hang-rao-cai-doi-1-27mm-80-chan-2-hang-cao-4-3mm-xuyen-lo | 0.1 | 1.6 | 2